## Modulo M 200X MT "Uranos II"
Modulo M 200X MT
Random Code |  | A5763F | :MT200X3.2G32CD = Pentium MMX 200Mhz - Ram 32Mb - Hdu 3.2Gb - CD ROM 16x
Super Olicode | Olicode | Part Name | Description | Cat. | Repair | Group
| 214803W | BA 2380 | Motherboard (Cumberland) INTEL | FRU | Yes | A1
| 212797V | IN 2061 | Riser Card | FRU | No | A2
558258T | 558262P | ALI SPW1343 R.O.O. | Power Supply NMB | FRU | Yes | A3
558258T | 558254P | ALI VL202-3425 R.O.O. | Power Supply ASTEC | FRU | Yes | A3
212523J | 215433K | Peripherals | HDU - AT _ 3.5" 3.2Gb FUJITSU | FRU | Yes | A3
212523J | 215439Z | Peripherals | HDU - AT _ 3.5" 3.2Gb QUANTUM | FRU | Yes | A3
212523J | 212524K | Peripherals | HDU - AT _ 3.5" 3.2Gb QUANTUM | FRU | Yes | A3
212523J | 214374E | Peripherals | HDU - AT _ 3.5" 3.2Gb IBM | FRU | Yes | A3
564206E | 212535N | Peripherals | MFD - 3,5" 1,44Mb Panel Less: (To be odered together with key for expulsion cod.213120T) | FRU | Yes | A3
564206E | 564207F | Peripherals | MFD - 3,5" 1,44Mb Panel Less: (To be odered together with key for expulsion cod.213118V) | FRU | Yes | A3
212545Y | 212546Z | Peripherals | CD ROM 5,25" IDE 16x: (To be odered together with Front Panel cod. 213926P) | FRU | Yes | A3
212545Y | 212547S | Peripherals | CD ROM 5,25" IDE 16x: (To be odered together with Front Panel cod. 213929S) | FRU | Yes | A3
| 211955S | Cable & Casing | Cable 2 HDU_IDE | FRU | No | A4
| 213147S | Cable & Casing | Back Panel | FRU | No | A4
| 213149C | Cable & Casing | Card Guide | FRU | No | A4
| 213926P | Cable & Casing | Front Panel Assembly for CD Goldstar: (Cover CD *Key CD *Diffuser Led) | FRU | No | A4
| 215618C | Cable & Casing | Front Panel New: (Spring Key ON/OFF *Key ON/OFF *Diffuser Led/Power *Cover Group) | FRU | No | A4
| 213927Q | Cable & Casing | Front Panel: (Spring Key ON/OFF *Key ON/OFF *Diffuser Led/Power *Cover Group) | FRU | No | A4
| 213929S | Cable & Casing | Front Panel Assembly for CD Sony: (Cover CD *Key CD *Diffuser Led) | FRU | No | A4
| 214475U | Cable & Casing | Cable 2 Unit_IDE | FRU | No | A4
| 553590Y | Cable & Casing | Led and Cable Assy. for HDU | FRU | No | A4
| 553591M | Cable & Casing | Led and Cable Assy. for POWER | FRU | No | A4
| 564171S | Cable & Casing | Cable Switch | FRU | No | A4
| 589352H | Cable & Casing | Cable FDU | FRU | No | A4
| 214446X | Cable & Casing | Cable Secondary Serial | FRU | No | A4
| 214466T | Cable & Casing | Cable Switch ON - OFF | FRU | No | A4
| 731227Z | Miscellanea | Mouse Logitech PS2-S34 | CRU | No | A4
| 211928X | Miscellanea | Speaker Assembly (4Ohm - Cable) | FRU | No | A5
| 213118V | Miscellanea | Key for Expulsion FDU - Y-EDATA | FRU | No | A5
| 213120T | Miscellanea | Key for Expulsion FDU - PANASONIC | FRU | No | A5
| 4879087F | Miscellanea | Heat-Sink for "Pentium" | FRU | No | A5
| 4879090W | Miscellanea | Heat-Sink for "Pentium" | FRU | No | A5
| 589882N | Miscellanea | Key Block | FRU | No | A5
| 952872W | Miscellanea | Led Support Retainer | FRU | No | A5
| 213333U | Cypress - Win.95 | Keyboard Italy | CRU | No | A6
| 213334V | Cypress - Win.95 | Keyboard France | CRU | No | A6
| 213335W | Cypress - Win.95 | Keyboard Spain | CRU | No | A6
| 213336X | Cypress - Win.95 | Keyboard Germany | CRU | No | A6
| 213337Y | Cypress - Win.95 | Keyboard Belgium | CRU | No | A6
| 213338H | Cypress - Win.95 | Keyboard Denmark | CRU | No | A6
| 213339A | Cypress - Win.95 | Keyboard U.K | CRU | No | A6
| 213340P | Cypress - Win.95 | Keyboard U.S.A | CRU | No | A6
| 213341C | Cypress - Win.95 | Keyboard Portugal | CRU | No | A6
| 213342D | Cypress - Win.95 | Keyboard Switzerland/Fra. | CRU | No | A6
| 213343E | Cypress - Win.95 | Keyboard Switzerland/Ger. | CRU | No | A6
| 213344F | Cypress - Win.95 | Keyboard Norway | CRU | No | A6
| 213345G | Cypress - Win.95 | Keyboard Sweden/Finland | CRU | No | A6
| 213346H | Cypress - Win.95 | Keyboard Yugoslavia | CRU | No | A6
| 213347A | Cypress - Win.95 | Keyboard France/Canada | CRU | No | A6
| 213348K | Cypress - Win.95 | Keyboard Turkey | CRU | No | A6
| 213349L | Cypress - Win.95 | Keyboard Russia | CRU | No | A6
| 213350R | Cypress - Win.95 | Keyboard Czecho | CRU | No | A6
| 213351E | Cypress - Win.95 | Keyboard Slovakia | CRU | No | A6
| 213352F | Cypress - Win.95 | Keyboard Poland | CRU | No | A6
| 213353G | Cypress - Win.95 | Keyboard Hungary | CRU | No | A6
| 213354H | Cypress - Win.95 | Keyboard Arabic | CRU | No | A6
| 213355A | Cypress - Win.95 | Keyboard Greece | CRU | No | A6
| 213356B | Cypress - Win.95 | Keyboard Hebrew | CRU | No | A6
| 4893193Q | Components | CPU P55CMMX200 PPGA296 SY060 INTEL | FRU | No | A7
| 4897775C | Components | Simm 16Mb 4M32-SIM72SN-60NS EDO | FRU | No | A7